## Sheet1
Part Number | Quantity | Description
MCP6004-E/P | 3 | MICROCHIP Operational Amplifier, Quad, 4 Amplifier, 1 MHz, 0.6 V/Âµs, 1.8V to 6V, DIP, 14 Pins
CD74HCT4051E | 5 | TEXAS INSTRUMENTS Analog Multiplexer / Demultiplexer, 8:1, 1 Circuit, 90 ohm, 16 ÂµA, 4.5V to 5.5V, DIP-16
ABX00028 | 1 | ARDUINO Single Board Computer, Arduino Nano Every, ATMega4809, 48KB Flash, 6KB SRAM, 256byte EEPROM
51067-0400 | 3 | MOLEX Connector Housing, Mighty-SPOX 51067, Receptacle, 4 Ways, 3.5 mm
2227MC-14-03-10-F1 | 5 | MULTICOMP PRO IC & Component Socket, 14 Contacts, DIP Socket, 2.54 mm, 2227MC, 7.62 mm, Beryllium Copper
MC34631 | 5 | MULTICOMP PRO Pin Header, Wire-to-Board, 2.54 mm, 1 Rows, 3 Contacts, Through Hole Straight, MC34
MC34483 | 5 | MULTICOMP PRO Connector Housing, MC34, Receptacle, 3 Ways, 2.54 mm, 2218T Crimp Contacts
22-29-2041 | 4 | MOLEX Pin Header, Signal, Wire-to-Board, 2.54 mm, 1 Rows, 4 Contacts, Through Hole Straight, KK 254 6410
22-01-2047 | 4 | MOLEX Connector Housing, KK 254 2695, Receptacle, 4 Ways, 2.54 mm
SFH 203 P | 30 | AMS OSRAM GROUP Photo Diode, 75Â° Half Sensitivity, 1nA Dark Current, 850nm, T-1 3/4 (5mm)-2 Pins
IRLZ24NPBF | 6 | INFINEON Power MOSFET, N Channel, 55 V, 18 A, 0.06 ohm, TO-220AB, Through Hole
2218T | 20 | MULTICOMP PRO Contact, 2218, Pin, Crimp, 22 AWG, Tin Plated Contacts
L7805ABV | 3 | STMICROELECTRONICS Fixed Linear Voltage Regulator, 7805, 3-Terminal, Positive, 10V To 35V In, 5V And 1.5A Out, TO-220-3
SR211C104KAR | 8 | KYOCERA AVX Multilayer Ceramic Capacitor, 0.1 ÂµF, 100 V, Â± 10%, Radial Leaded, X7R, 5.08 mm
MC0805B334K500A5.08MM | 3 | MULTICOMP Multilayer Ceramic Capacitor, 0.33 ÂµF, 50 V, Â± 10%, PC Pin, X7R, 5.08 mm
K220J10C0GF5UH5 | 5 | VISHAY Multilayer Ceramic Capacitor, 22 pF, 50 V, Â± 5%, Radial Leaded, C0G / NP0, 5 mm
MCF 0.5W 10K | 15 | MULTICOMP PRO Through Hole Resistor, 10 kohm, MCF, 500 mW, Â± 5%, Axial Leaded, 350 V
MF12 1M | 5 | MULTICOMP PRO Through Hole Resistor, 1 Mohm, MF12, 125 mW, Â± 1%, Axial Leaded, 200 V
MF25 100K | 10 | MULTICOMP PRO Through Hole Resistor, 100 kohm, MF25, 250 mW, Â± 1%, Axial Leaded, 250 V
PPW01010 | 1 | PRO POWER DC Power Connector, Receptacle, 2.1 mm, PCB Mount, Solder
694108301002 | 1 | WURTH ELEKTRONIK DC Power Connector, Jack, 5 A, 2.5 mm, PCB Mount, Solder
90160-0126 | 1 | MOLEX Connector Housing, C-Grid III 90160, Receptacle, 26 Ways, 2.54 mm, 90119 Crimp Terminal
90130-1126 | 1 | MOLEX Pin Header, Signal, 2.54 mm, 2 Rows, 26 Contacts, Through Hole Straight, C-Grid III 90130 Series
90119-0109 | 35 | MOLEX Contact, C-Grid III&trade;, C-Grid III 90119, Socket, Crimp, 22 AWG, Tin Plated Contacts